## budget
Mode | Subsystem | Voltage(V) | Peak Current(A) | Peak Power (W) | Average Current (A) | Average Power (W) | Duty Cycle | Orbit Average Power,OAP (W) | Notes
NORMAL | OBC (Raspberry Pi 4) | 5 | 2.5 | 12.5 | 0.6 | 3 | 1 | 3 | Nominal OBC
| OBC (Low-power) | 5 | 0.2 | 1 | 0.2 | 1 | 0 | 0 | Sleep/low-power variant (not used in Normal)
| COMM (RFM95) Tx | 5 | 0.8 | 4 | 0.8 | 4 | 0.05 | 0.2 | Tx bursts
| COMM (RFM95) Rx | 3.3 | 0.1 | 0.33 | 0.1 | 0.33 | 0.5 | 0.165 | Receiver listening
| ESP32 (Telemetry) | 5 | 0.25 | 1.25 | 0.0909 | 0.4545 | 0.2 | 0.0909 | ESP32 active fraction
| Camera (Raspberry Cam) | 3.3 | 0.5 | 1.65 | 0.5 | 1.65 | 0.05 | 0.0825 | Imaging short bursts
| ADCS | 5 | 0.5 | 2.5 | 0.15 | 0.75 | 0.5 | 0.375 | Reaction wheels / sensors active portion
| EPS & Watchdog | 5 | 0.0005 | 0.0025 | 0.05 | 0.25 | 1 | 0.25 | Always on
| Other Peripherals | 5 | 0.2 | 1 | 0.09 | 0.45 | 0.5 | 0.225 | Sensors, LEDs, etc.
| MODE TOTAL |  |  | 24.2325 |  | 11.8845 |  | 4.3884 | OAP (W)
HIGH POWER | OBC (Raspberry Pi 4) | 5 | 2.5 | 12.5 | 1.2 | 6 | 1 | 6 | OBC under heavy processing
| COMM (RFM95) Tx | 5 | 0.8 | 4 | 0.8 | 4 | 0.5 | 2 | Sustained high-rate Tx bursts
| COMM (RFM95) Rx | 3.3 | 0.1 | 0.33 | 0.1 | 0.33 | 0.2 | 0.066 | RX listen
| ESP32 (Telemetry) | 5 | 0.25 | 1.25 | 0.0909 | 0.3 | 1 | 0.3 | ESP32 fully active
| Camera (Raspberry Cam) | 3.3 | 0.5 | 1.65 | 0.5 | 1.65 | 0.5 | 0.825 | Imaging heavy
| ADCS | 5 | 0.5 | 2.5 | 0.15 | 0.75 | 0.7 | 0.525 | More ADCS activity
| EPS & Watchdog | 5 | 0.0005 | 0.0025 | 0.05 | 0.165 | 1 | 0.165 | Always on
| Other Peripherals | 5 | 0.2 | 1 | 0.09 | 0.3 | 0.5 | 0.15 | Extra sensors
| MODE TOTAL |  |  | 23.2325 |  | 13.495 |  | 10.031 | OAP (W)
LOW POWER (ECLIPSE) | EPS & Watchdog | 5 | 0.0005 | 0.0025 | 0.05 | 0.25 | 1 | 0.25 | EPS + watchdog only (eclipse safe)
| MODE TOTAL |  |  | 0.0025 |  | 0.25 |  | 0.25 | OAP (W)
SUN SAFE | OBC (Low-power) | 5 | 0.2 | 1 | 0.2 | 1 | 0.2 | 0.2 | OBC limited activity
| ADCS | 5 | 0.5 | 2.5 | 0.15 | 0.75 | 1 | 0.75 | ADCS remains active to safe-pointing
| EPS & Watchdog | 5 | 0.0005 | 0.0025 | 0.05 | 0.165 | 1 | 0.165 | Always on
| Other Peripherals | 5 | 0.2 | 1 | 0.09 | 0.3 | 0.1 | 0.03 | Minimal peripherals
| MODE TOTAL |  |  | 4.5025 |  | 2.215 |  | 1.145 | OAP (W)
STANDBY | OBC (Low-power) | 5 | 0.2 | 1 | 0.2 | 1 | 0.2 | 0.2 | Waiting for battery recharge
| COMM (RFM95) Rx | 3.3 | 0.1 | 0.33 | 0.1 | 0.33 | 0.1 | 0.033 | Occasional listen
| ADCS | 5 | 0.5 | 2.5 | 0.15 | 0.75 | 0.2 | 0.15 | Minimal pointing
| EPS & Watchdog | 5 | 0.0005 | 0.0025 | 0.05 | 0.25 | 1 | 0.25 | Always on
| Other Peripherals | 5 | 0.2 | 1 | 0.09 | 0.45 | 0.1 | 0.045 | Minimal sensors
| MODE TOTAL |  |  | 4.8325 |  | 2.78 |  | 0.678 | OAP (W)
IMAGING (STRIP) | OBC (Raspberry Pi 4) | 5 | 2.5 | 12.5 | 0.6 | 3 | 1 | 3 | Processing imagery
| COMM (RFM95) Rx | 3.3 | 0.1 | 0.33 | 0.1 | 0.33 | 0.1 | 0.033 | Housekeeping
| ESP32 (Telemetry) | 5 | 0.25 | 1.25 | 0.0909 | 0.4545 | 0.5 | 0.15 | Mid activity telemetry
| Camera (Raspberry Cam) | 3.3 | 0.5 | 1.65 | 0.5 | 1.65 | 0.3 | 0.495 | Strip imaging cadence
| ADCS | 5 | 0.5 | 2.5 | 0.15 | 0.75 | 0.6 | 0.45 | Pointing during imaging
| EPS & Watchdog | 5 | 0.0005 | 0.0025 | 0.05 | 0.25 | 1 | 0.165 | Always on
| Other Peripherals | 5 | 0.2 | 1 | 0.09 | 0.45 | 0.2 | 0.06 | Extra sensors
| MODE TOTAL |  |  | 19.2325 |  | 6.8845 |  | 4.353 | OAP (W)
IMAGING (SPOT) | OBC (Raspberry Pi 4) | 5 | 2.5 | 12.5 | 0.6 | 3 | 1 | 3 | Processing for spot shots
| COMM (RFM95) Rx | 3.3 | 0.1 | 0.33 | 0.1 | 0.33 | 0.1 | 0.033 | Housekeeping
| ESP32 (Telemetry) | 5 | 0.25 | 1.25 | 0.0909 | 0.4545 | 0.8 | 0.24 | ESP32 heavy during spot ops
| Camera (Raspberry Cam) | 3.3 | 0.5 | 1.65 | 0.5 | 1.65 | 0.1 | 0.165 | Short spot captures
| ADCS | 5 | 0.5 | 2.5 | 0.15 | 0.75 | 0.6 | 0.45 | High accuracy pointing
| EPS & Watchdog | 5 | 0.0005 | 0.0025 | 0.05 | 0.25 | 1 | 0.165 | Always on
| Other Peripherals | 5 | 0.2 | 1 | 0.09 | 0.45 | 0.2 | 0.06 | Aux sensors
| MODE TOTAL |  |  | 19.2325 |  | 6.8845 |  | 4.113 | OAP (W)
IMAGING (SCAN) | OBC (Raspberry Pi 4) | 5 | 2.5 | 12.5 | 0.6 | 3 | 1 | 3 | Continuous processing
| COMM (RFM95) Rx | 3.3 | 0.1 | 0.33 | 0.1 | 0.33 | 0.1 | 0.033 | Housekeeping
| ESP32 (Telemetry) | 5 | 0.25 | 1.25 | 0.0909 | 0.4545 | 0.6 | 0.18 | Moderate ESP32 activity
| Camera (Raspberry Cam) | 3.3 | 0.5 | 1.65 | 0.5 | 1.65 | 0.5 | 0.825 | Scan imaging high duty
| ADCS | 5 | 0.5 | 2.5 | 0.15 | 0.75 | 0.6 | 0.45 | Continuous pointing
| EPS & Watchdog | 5 | 0.0005 | 0.0025 | 0.05 | 0.25 | 1 | 0.165 | Always on
| Other Peripherals | 5 | 0.2 | 1 | 0.09 | 0.45 | 0.2 | 0.06 | Aux sensors
| MODE TOTAL |  |  | 19.2325 |  | 6.8845 |  | 4.713 | OAP (W)
DOWNLINK | OBC (Raspberry Pi 4) | 5 | 2.5 | 12.5 | 0.6 | 3 | 1 | 3 | Data handling during downlink
| COMM (RFM95) Tx | 5 | 0.8 | 4 | 0.8 | 4 | 0.8 | 3.2 | High duty Tx
| COMM (RFM95) Rx | 3.3 | 0.1 | 0.33 | 0.1 | 0.33 | 0.2 | 0.066 | Dual listen
| ESP32 (Telemetry) | 5 | 0.25 | 1.25 | 0.0909 | 0.4545 | 1 | 0.3 | Full control stacks active
| Camera (Raspberry Cam) | 3.3 | 0.5 | 1.65 | 0.5 | 1.65 | 0 | 0 | Camera idle during downlink
| ADCS | 5 | 0.5 | 2.5 | 0.15 | 0.75 | 0.5 | 0.375 | Pointing for comm link
| EPS & Watchdog | 5 | 0.0005 | 0.0025 | 0.05 | 0.25 | 1 | 0.165 | Always on
| Other Peripherals | 5 | 0.2 | 1 | 0.09 | 0.45 | 0.2 | 0.06 | Sensors/housekeeping
| MODE TOTAL |  |  | 23.2325 |  | 10.8845 |  | 7.166 | OAP (W)